## Demo1_REQ
Software Requirements – PSoC™ 6 AI Evaluation Kit | [5 empty] | TBD | Plan to implement in future
Target board: PSoC™ 6 AI Evaluation Kit
Modules covered: MF (Init / Normal / Sleep), Watchdog, Clock/Timer, GPIO
Note:
Requirements may be updated as the design progresses or HW limitation
|  | Policy: | Board-dependent hardware settings shall be isolated in configuration tables or board-specific modules
so that the common software logic can be reused across different target boards with minimum modification.
■ MF – Initialization (Startup)
|  | · Initialize stack pointer |  |  | → Set before any stack usage.
|  | · Mask all interrupts |  |  | → Mask all interrupts during startup sequence.
|  | · Configure Watchdog Timer (WDT) |  |  | → WDT timeout: TBD (e.g. 32 ms). Service WDT at each main cycle.
|  | · Configure Brown-Out Reset (BOR) |  |  | → Ensure supply voltage is within valid range.
|  | · Check general-purpose registers |  |  | → Write pattern 55h→AAh→FFh→00h, verify each step. Soft-reset on failure.
|  | · RAM check (stack area) |  |  | → Complete before first stack use. Write 55h→AAh→FFh→00h, verify. Soft-reset on failure.
|  | · Switch to target clock source |  |  | → Initialize and switch the system clock from the default startup clock source to the application target clock configuration.
|  | · Wait for clock to stabilize |  |  | → The software shall verify that the system clock source has been successfully switched to the configured target clock source.
|  | · RAM check (non-stack area) |  |  | → Write 55h→AAh→FFh→00h, verify. Soft-reset on failure.
|  | · Initialize used registers |  |  | → Initialize used peripherals to safe/default configuration
|  | · Flash/ROM check (checksum) |  |  | → Sum all Flash bytes (discard overflow). Result must equal AAh. Adjust checksum byte each build. Soft-reset on mismatch.
|  | · Measure supply voltage |  |  | → Check voltage is within spec. Soft-reset if under-voltage detected (TBD threshold).
|  | · Read data from Flash (NVM) |  |  | → Read saved parameters from NVM/Flash before entering main loop.
|  | · Enter main cycle (periodic task) |  |  | → Provide two main cycle periods: 4 ms (normal)
| ■ MF – Normal Operation |  |  | *Call Sleep/Wakeup API
|  | · Execute main cycle task (4 ms / 1 ms) |  |  | → Default 4 ms. Switch to 1 ms when needed.
|  | · Service Watchdog in each cycle |  |  | → WDT must be serviced (kicked) in every main cycle to prevent reset.
|  | · Check sleep condition |  |  | → The software shall determine whether Deep Power-Down entry is permitted based on configured sleep conditions.
|  | · Refresh required registers |  |  | → Specific registers TBD.
|  | · Application |  |  | → TBD
■ MF – Sleep
|  | · Refresh required registers before sleep |  |  | → Specific registers and values TBD.
|  | · Configure wakeup interrupt (port interrupt) |  |  | → Set port interrupt as the wakeup source.
|  | · Enter Deep Power-Down (DPD) mode |  |  | → Use PSoC 6 Deep Power-Down (DPD) mode for lowest power consumption.
■ MF – Wakeup
|  | · Refresh required registers after wakeup |  |  | → Specific registers and values TBD.
|  | · Return to normal operation (main cycle) |  |  | → Resume 4 ms main cycle after wakeup.
■ Watchdog (WDT)
|  | · Enable WDT during startup |  |  | → Enable WDT as early as possible in the startup sequence.
|  | · Set WDT timeout period |  |  | → Timeout: TBD (e.g. 32 ms). Must be longer than the main cycle period (Depends on user).
|  | · Service (kick) WDT within each main cycle |  |  | → WDT service call placed at a fixed point in the main cycle.
|  | · Handle WDT reset event |  |  | → On WDT reset, log the event to NVM if possible, then re-initialize.
|  | · Disable WDT only when required (e.g. Flash write) |  |  | → Re-enable WDT immediately after Flash write is complete (Depends on user).
■ Clock
|  | · Initialize clock subsystem |  |  | → Initialize the clock subsystem during startup before normal application operation. |  |  | ต้อง Initialize Clock ก่อนเริ่ม Normal Application
|  | · Select system clock source |  |  | → Configure the system clock source according to the clock configuration table. |  |  | ไม่กำหนด Clock Source แบบตายตัวในโค้ด จะต้องเลือก System Clock จาก Configuration Table
[5 empty] | → Supported clock sources shall include IMO and external crystal oscillator if available. |  |  | Clock Source ที่ต้องรองรับอย่างน้อยคือ IMO กับ External Crystal Oscillator
|  | · Configure system clock frequency |  |  | → Configure the system clock frequency according to the system configuration. |  |  | ระบบต้องตั้งค่าความถี่ของ System Clock ตาม Configuration
[5 empty] | → The target frequency shall be configurable. |  |  | ค่า Target Frequency ต้องสามารถเลือกเองได้
|  | · Verify clock source stability |  |  | → Verify that the selected clock source has reached a stable operating state before use. |  |  | ตรวจสอบสัญญาณ clock ให้นิ่งก่อนนำมาใช้งาน
|  | · Verify PLL/FLL lock status |  |  | → Verify that the PLL/FLL has achieved lock status before it is used as a system clock source. |  |  | ต้องตรวจสอบว่า PLL/FLL Lock ก่อนที่จะใช้เป็น System Clock Source |  | PLL/FLL ปรับหรือคูณความถี่
|  | · Switch system clock source |  |  | → Switch the system clock source from the default startup clock source to the configured target clock source. |  |  | ตอน MCU เริ่มต้น อาจใช้ default clock ก่อน หลังจากตั้งค่า Clock เสร็จ เปลี่ยนไปใช้ Clock ที่ต้องการจริง
|  | · Verify active clock source |  |  | → Verify that the active system clock source matches the configured target clock source after switching. |  |  | หลังสั่งเปลี่ยน Clock ต้องอ่านสถานะกลับมาตรวจสอบว่าเปลี่ยนสำเร็จจริงไหม
|  | · Restore clock after low-power wake-up |  |  | → Restore and verify the required clock configuration after wake-up from low-power mode if required. |  |  | หลังจากกลับมาจาก low power ให้ Restore , verify clock configuration อีกรอบ
■ Timer
|  | · Initialize system timer |  |  | → Initialize the system timer before normal application operation. |  |  | ต้อง Initialize timer ก่อนเริ่ม Normal Application
|  | · Configure base tick period |  |  | → Generate a 1 ms base tick for software timing services. |  |  | สร้าง base tick ทุก ๆ 1 ms เพื่อใช้เป็นฐานเวลาของ Software | แปลง System Clock เป็น 1 ms tick
|  | · Provide timeout service |  |  | → Provide timeout measurement based on the system time base. |  |  | ต้องสามารถวัดได้ว่าหมดเวลาที่กำหนดหรือยัง
|  | · Provide delay service |  |  | → Provide delay timing based on the system time base.
|  | · Configure normal main cycle |  |  | → Support a periodic main cycle of 4 ms. |  |  | รัน main cycle ทุกๆ 4 ms.
|  | · Configure high-speed main cycle |  |  | → Support a periodic main cycle of 1 ms.
|  | · Generate main cycle trigger |  |  | → Generate a periodic trigger for main cycle execution. |  |  | สร้างสัญญาณ trigger หรือ flg เพื่อสั่งให้ main cycle ทำงาน
|  | · Support run-time cycle period switching |  |  | → Support switching between 4 ms and 1 ms main cycle periods during operation.
|  | · Maintain timer operation during cycle switching |  |  | → Continue timer operation without stopping or resetting the base tick during main cycle period switching.
|  | · Detect timer overflow |  |  | → Detect and handle system timer overflow without affecting timing services. |  |  | สามารถ detect ได้ว่า system timer overflow แล้วก็ไม่กระทบกับการทำงานของเวลา กรณีวนกลับมา 0 ใหม่
■ GPIO
|  | · Initialize GPIO subsystem |  |  | → Initialize all configured GPIO pins before completion of the startup sequence.
|  | · Configure pin function |  |  | → Configure each GPIO pin according to the GPIO configuration table.
→ The configuration table shall define port number, pin number, direction, drive mode, initial state, and alternate function assignment.
|  | · Configure pin direction |  |  | → Configure each GPIO pin as input, output, or alternate function according to the GPIO configuration table.
|  | · Configure initial output state |  |  | → Apply the configured initial output level before enabling normal application operation.
|  | · Configure internal pull resistor |  |  | → Default output level shall be Low unless otherwise specified.
→ Configure pull-up, pull-down, or high-impedance mode according to the GPIO configuration table.
|  | · Configure GPIO interrupt |  |  | → Configure GPIO interrupt settings according to the GPIO configuration table.
→ Interrupt trigger condition (rising edge, falling edge, both edges, high level, low level) shall be configurable.
|  | · Configure wake-up source |  |  | → Configure designated GPIO pins as wake-up sources for Sleep, Deep Sleep, or Deep Power-Down modes.
→ The wake-up source configuration shall be validated before entering a low-power mode.
|  | · Read GPIO input state |  |  | → The software shall provide an interface to read the logical state of configured GPIO input pins.
|  | · Control GPIO output state |  |  | → The software shall provide an interface to set and clear the logical state of configured GPIO output pins.
|  | · Read GPIO output state |  |  | → The software shall provide an interface to obtain the current logical state of configured GPIO output pins.
|  | · Detect GPIO interrupt event |  |  | → The software shall detect and clear GPIO interrupt events before returning from the interrupt service routine.
|  | · Configure unused pins |  |  | → Unused GPIO pins shall be configured to a defined safe state to prevent floating inputs and unnecessary power consumption.
|  | · Verify GPIO initialization |  |  | → The software shall verify that GPIO configuration is completed before enabling normal application operation.
■ Sleep/Wakeup
|  | · Check sleep condition |  |  | → Verify that all configured sleep conditions are satisfied before entering a low-power mode.
|  | ・ Prepare sleep / DPD entry |  |  | → Save required runtime data and place peripherals into a safe state before entering a low-power mode.
|  | ・ Configure wake-up source |  |  | → Configure and enable the required wake-up sources before entering a low-power mode.
→ Supported wake-up sources: TBD (e.g. RTC alarm, wake-up pin, communication event).
|  | ・ Enter Sleep mode |  |  | → Enter Sleep mode when requested and all sleep entry conditions are satisfied.
|  | ・ Enter Deep Sleep mode |  |  | → Enter Deep Sleep mode when requested and all sleep entry conditions are satisfied.
|  | ・ Enter Deep Power-Down (DPD) mode |  |  | → Enter Deep Power-Down mode when requested and all sleep entry conditions are satisfied.
→ Save all required persistent data before entering DPD mode.
|  | ・ Detect wake-up cause |  |  | → Determine whether the system startup was caused by Power-On Reset, Software Reset, Watchdog Reset, Brown-Out Reset, or Deep Power-Down wake-up.
|  | ・ Restore or reinitialize after wake-up |  |  | → Restore clocks, peripherals, and software execution context required for normal operation after wake-up from Sleep mode.
|  | · Restore system operation after Deep Sleep wake-up |  |  | → Restore clocks and peripherals required for normal operation after wake-up from Deep Sleep mode.
|  | · Reinitialize system after Deep Power-Down wake-up |  |  | → Execute the normal startup sequence after wake-up from Deep Power-Down mode.
→ Reload required parameters from NVM/Flash.
→ Restore application state as required.
Note on I14: Nattiya Santipromwong: Enable Brown-Out Reset (BOR). The MCU shall automatically reset when VDD falls below the configured threshold. The BOR threshold shall be configurable.
Note on C22: Nattiya Santipromwong: Applied HW detection
Note on I36: Nattiya Santipromwong: The software shall enter Deep Power-Down mode when a low-power condition is requested. The software shall save all required persistent data before entering Deep Power-Down mode. The device shall be capable of waking up from Deep Power-Down mode by a configured wake-up source (e.g. RTC or wake-up pin). After wake-up from Deep Power-Down mode, the software shall execute the normal startup sequence.
Note on C93: Nattiya Santipromwong: - No active communication - No Flash/NVM write in progress - No critical task running - No pending interrupt/event - Wake-up source configured - Required data saved to NVM - Power-down request is valid

## LIN_Stack_REQ_v2
Software Requirements – LIN Stack (v2 – Gap-filled from LIN 2.0 Spec Traceability)
Target board: AURIX™ TC275 Lite Kit
Standards: ISO 17987, LIN 2.2, LIN 2.1, LIN 2.0, LIN 1.3* (* limited support, see notes)
Stack structure: 3 layers — Physical Layer ¦ Data Link Layer ¦ Application Layer
Note: New REQs marked [NEW] fill gaps identified by LIN_Spec_Trace traceability analysis (gaps: PROTO-02, PROTO-13_partial, DIAG-06, API-06; partials: PROTO-06, PROTO-09, PROTO-14~16, PROTO-18~19, PHYS-01~03, API-03~05).
ID | Layer | Requirement | Detail / Constraint | Related Standard | New/Existing | Traces LIN_Spec_Trace | Status
--- Layer 1: Physical Layer ---
PH-01 | Physical | Use single-wire LIN bus interface | One wire (LIN) + GND. Bus voltage: 12 V nominal (8–18 V range). TC275 LIN transceiver (e.g. TLE7259) or on-chip LIN module. | ISO 17987-3, LIN 2.0 §3.1 | Existing | PHYS-03 | TBD
PH-02 | Physical | Support baud rates 1 – 20 kbps | Standard range: 1 kbps to 20 kbps. Typical: 9.6 kbps or 19.2 kbps. Baud rate set per LDF/configuration. | LIN 2.0 §2.2, ISO 17987-4 | Existing | PHYS-01 | TBD
PH-03 | Physical | Support Master and Slave node modes | Stack must be configurable as Master node or Slave node at build time (or run-time TBD). | LIN 2.0 §2.3, ISO 17987-4 | Existing | PHYS-03 | TBD
PH-04 | Physical | Generate and detect Break field | Break: min 13 bits dominant (LIN 2.x master TX) / detection threshold 11 bits (slave RX). Break delimiter: min 1 bit recessive. | LIN 2.0 Protocol §2.1.1 | Existing | PROTO-05 | TBD
PH-05 | Physical | Detect bus wakeup pulse | Wakeup pulse: 250 μs – 5 ms dominant. Slave detects pulse >150 μs and must be ready to respond within 100 ms. Master must send frame headers within 150 ms of wakeup. | LIN 2.0 Protocol §5.1 | Existing | PROTO-17 | TBD
PH-06 | Physical | Use TC275 on-chip ASCLIN module for LIN | Configure ASCLIN in LIN mode. Use iLLD (Infineon Low-Level Drivers) or direct SFR access. Refer to TC275 RM chapter for ASCLIN register settings. | TC275 Reference Manual | Existing | PHYS-03, API-01 | TBD
PH-07 | Physical | [NEW] Clock tolerance per node type | Master node clock tolerance: ≤±0.5% of nominal bit rate. Slave node (after synch field calibration): ≤±1.5%. Slave node before sync (unsynced): ≤±14%. Bit-rate deviation between any two nodes: ≤±2%. | LIN 2.0 Physical Layer §1 (Table 1.1: F_TOL_RES_MASTER, F_TOL_RES_SLAVE, F_TOL_UNSYNCH) | NEW | PHYS-01 | TBD
PH-08 | Physical | [NEW] Baud-rate auto-calibration from Synch field | Slave must measure falling edges of Synch byte (0x55) to calibrate bit time each frame. Calibrated bit time T_bit = (time between start-bit and bit-7 falling edges) / 8. Required for slave nodes without external crystal (RC oscillator). | LIN 2.0 Physical Layer §2.2 (Synchronization Procedure) | NEW | PHYS-02 | TBD
--- Layer 2: Data Link Layer ---
DL-01 | Data Link | Build and parse LIN frame (Header + Response) | Frame = Break + Sync + PID + Data (1–8 bytes) + Checksum. Master sends Header; Master or Slave sends Response. Inter-byte space and inter-frame space must be ≥0. | LIN 2.0 Protocol §2.1, ISO 17987-4 §6 | Existing | PROTO-04 | TBD
DL-02 | Data Link | Calculate and verify checksum (classic and enhanced) | Classic checksum (LIN 1.3, IDs 0x3C–0x3F): inverted 8-bit sum with carry over data bytes only. Enhanced checksum (LIN 2.x, IDs 0x00–0x3B): sum of PID + data bytes, inverted. Selection is per frame identifier. | LIN 2.0 Protocol §2.1.5 | Existing | PROTO-08 | TBD
DL-03 | Data Link | Compute and verify Protected ID (PID) | PID = ID[5:0] + P0 + P1. P0 = ID0⊕ID1⊕ID2⊕ID4. P1 = ¬(ID1⊕ID3⊕ID4⊕ID5). IDs 0–59: signal frames. IDs 60–61: diagnostic. 62: user-defined. 63: reserved (do not use). | LIN 2.0 Protocol §2.1.3 | Existing | PROTO-07 | TBD
DL-04 | Data Link | Manage inter-byte and inter-frame timing | Inter-byte space: max 4 bit times. Response space: max 2 bit times. Frame slot duration must be ≥ T_Frame_Maximum = 1.4 × T_Frame_Nominal (40% overhead). All subscribers must handle zero-overhead frames (T_Frame_Nominal). | LIN 2.0 Protocol §2.2 (Eq. 6–8) | Existing+ | PROTO-09 | TBD
DL-05 | Data Link | Detect and report communication errors | Errors to detect: checksum error, framing error, parity error, bit error (TX readback), timeout (no response), sync field error. Abort TX on readback mismatch within same byte field. | LIN 2.0 Protocol §4.2.2, ISO 17987-4 §9 | Existing | PROTO-16 | TBD
DL-06 | Data Link | Support Master task schedule (schedule table) | Master sends frames in fixed order defined by schedule table. Must support ≥1 schedule table. Unconditional frame associated with a sporadic/ETF must NOT share the same schedule table as its sporadic/ETF counterpart. | LIN 2.0 Protocol §3.1 | Existing+ | PROTO-14 | TBD
DL-07 | Data Link | Support Slave task – publisher and subscriber roles | Slave publishes response when it owns the frame ID. Slave receives and stores data when subscribing. Slave always provides response for unconditional frames it publishes. Break+Synch detection must abort current frame and start new frame immediately. | LIN 2.0 Protocol §4.2, §2.1.2 | Existing+ | PROTO-06, PROTO-16 | TBD
DL-08 | Data Link | Support Sporadic Frames (Master only) | Master sends sporadic frame only when associated signal has changed. If multiple sporadic frames share one slot, transmit the highest-priority frame that has an updated signal. If no signal updated, slot is silent. | LIN 2.0 Protocol §2.3.3 | Existing+ | PROTO-12 | TBD
DL-09 | Data Link | Support Event-Triggered Frames | Master polls multiple slaves with one ETF ID. Slave responds only when its associated signal updated. On collision, master must resolve by transmitting all associated unconditional frames before re-polling ETF. All associated unconditional frames must be same length and checksum model. | LIN 2.0 Protocol §2.3.2 | Existing | PROTO-11 | TBD
DL-10 | Data Link | [NEW] Response_Error signal reporting (Slave) | Each slave node must include a 1-bit Response_Error signal in at least one of its published frames. Response_Error shall be set whenever a frame received or transmitted by the slave contains an error in the response field. It shall be cleared automatically after transmission. Response_Error must not be placed in an Event-Triggered Frame. | LIN 2.0 Protocol §6.3 | NEW | PROTO-19 | TBD
DL-11 | Data Link | [NEW] Node-internal status bits: error_in_response and successful_transfer | The stack must maintain two internal status bits per interface: error_in_response (set on any response-field error, same condition as Response_Error signal) and successful_transfer (set when frame fully received or transmitted without error). Both bits are cleared after read. These map to bits in l_ifc_read_status() return value. | LIN 2.0 Protocol §6.4; LIN 2.0 API §2.5.10 (Table 2.1) | NEW | PROTO-19, API-05 | TBD
DL-12 | Data Link | [NEW] Signal atomicity – atomic read/write of signal buffers | Scalar signal read and write operations must be atomic (interrupt-safe). The application must never see a signal value that is only partly updated. Implementation: disable LIN interrupt (or use critical section) around signal buffer copy. Byte arrays have no cross-byte consistency guarantee. | LIN 2.0 Protocol §1.2 | NEW | PROTO-02 | TBD
--- Layer 3: Application Layer (incl. Transport & Diagnostics) ---
AP-01 | Application | Signal-based data access API | Provide read/write API per LIN signal defined in LDF: l_bool_rd/wr, l_u8_rd/wr, l_u16_rd/wr, l_bytes_rd/wr. Signal mapped to frame byte/bit positions from LDF at build time. | LIN 2.0 API §2.2 | Existing | PROTO-01, API-02 | TBD
AP-02 | Application | Load and use LIN Description File (LDF) | LDF contains: nodes, signals, frames, schedule tables, encoding types. Stack configuration (signal access code + frame tables) generated from LDF at build time by LDF tool. | LIN 2.0 Config Language Spec §2 | Existing | API-02 | TBD
AP-03 | Application | Node configuration: NAD assignment | Each slave has Initial NAD (0x01–0x7E). Support AssignNAD (SID 0xB0) and ConditionalChangeNAD (SID 0xB3) services. NAD 0x7F = broadcast; 0x00 = reserved for GoToSleep. | LIN 2.0 Diag §2.6.1, §2.6.2 | Existing | DIAG-04 | TBD
AP-04 | Application | Node configuration: Frame ID assignment | Support mandatory AssignFrameId (SID 0xB1) service. Master sends NAD + Supplier ID + Message ID; slave assigns protected ID to frame. Response is optional. | LIN 2.0 Diag §2.5.1 | Existing | DIAG-02 | TBD
AP-05 | Application | Transport Layer (TP) – segmented message transfer | Support multi-frame messages via TP PDUs: Single Frame (SF), First Frame (FF), Continuation Frame (CF). IDs 0x3C (Master Request) and 0x3D (Slave Response). Max message length: 4095 bytes. No flow control in LIN TP. | LIN 2.0 Diag §3.3; API §4 | Existing+ | DIAG-05 | TBD
AP-06 | Application | Diagnostic Class I – Read and Clear DTC | Implement LIN Diagnostic Class I: ReadDataByIdentifier (ID 0x22), ReadDTCInformation (ID 0x19), ClearDiagnosticInformation (ID 0x14). Optional per LIN 2.0 spec but required for this project. | LIN 2.0 Diag §3 | Existing | PROTO-13 | TBD
AP-07 | Application | Diagnostic: Node identification (ReadByIdentifier) | Support mandatory ReadByIdentifier (SID 0xB2), Identifier 0 (LIN Product ID). Response contains: Supplier ID (2 bytes) + Function ID (2 bytes) + Variant ID (1 byte). Serial number (ID=1) and message IDs (ID=16+) are optional. | LIN 2.0 Diag §2.4, §2.5.2 | Existing | DIAG-03 | TBD
AP-08 | Application | Sleep mode request via GoToSleep command | Master sends GoToSleep (ID 0x3C, data[0]=0x00). All slave nodes must enter sleep/low-power state. Slave nodes must also auto-enter sleep if LIN bus is inactive for >4 seconds. | LIN 2.0 Protocol §5.2 | Existing+ | PROTO-18 | TBD
AP-09 | Application | Wakeup from sleep (network wakeup) | Any node may send wakeup pulse (250 μs–5 ms dominant). Master must send frame headers within 150 ms. If no headers: requesting node may retry up to 3 times (150 ms apart). After 3 failed retries: wait ≥1.5 s before next attempt. | LIN 2.0 Protocol §5.1 | Existing+ | PROTO-17 | TBD
AP-10 | Application | [NEW] Per-signal update notification flags (l_flg_tst / l_flg_clr) | Stack must maintain one update flag per signal (and optionally per frame). l_flg_tst(fff) returns non-zero if the signal/frame was updated since last cleared. l_flg_clr(fff) clears the flag to zero. Flags are set by the LIN module when a frame is received/transmitted. | LIN 2.0 API §2.3 | NEW | API-03 | TBD
AP-11 | Application | [NEW] Schedule switching at runtime (l_sch_set / l_sch_tick) | Master must support run-time schedule switching via l_sch_set(iii, schedule, entry). l_sch_tick(iii) must advance schedule, initiate frame TX when due, and update RX signal values from last received frame. Schedule switch takes effect at the next l_sch_tick call after current slot completes. | LIN 2.0 API §2.4 | NEW | API-04, PROTO-15 | TBD
AP-12 | Application | [NEW] Interface status read API – l_ifc_read_status() 16-bit status word | l_ifc_read_status() returns a 16-bit word: bit 0 = error_in_response, bit 1 = successful_transfer, bit 2 = overrun (2+ frames since last call), bits 4–9 = last frame protected ID, bit 15 = goto_sleep flag. All bits cleared after read. | LIN 2.0 API §2.5.10 (Table 2.1) | NEW | API-05 | TBD
AP-13 | Application | [NEW] TP timeout handling (ISO timing constraints) | Diagnostic transport layer must implement ISO timing constraints: N_As (sender ACK timeout), N_Bs (sender block timeout), N_Cs (sender inter-CF gap), N_Cr (receiver CF timeout). On timeout: abort multi-frame message and report error. Values per LIN 2.0 Diag §3.3.3 / ISO 15765. | LIN 2.0 Diag §3.3.3 | NEW | DIAG-06 | TBD
--- General / Cross-Layer Requirements ---
GN-01 | General | Standard version support matrix | Full support: ISO 17987, LIN 2.2, LIN 2.1, LIN 2.0. Limited support: LIN 1.3 (classic checksum only, no ETF/sporadic). Backward compatibility verified per feature. | All | Existing | PROTO-08 | TBD
GN-02 | General | Layered stack architecture (3 layers) | Layer 1 (Physical): HW driver + ASCLIN config. Layer 2 (Data Link): frame build/parse, timing, error handling, schedule. Layer 3 (Application): signals, LDF, TP, diagnostics. Each layer has a defined API boundary. | ISO 17987-1 | Existing | — | TBD
GN-03 | General | Error notification to application layer | All errors from Layer 1 and Layer 2 reported to Layer 3 via status/callback interface. Application reads error flags per frame. Includes Response_Error, error_in_response, successful_transfer. | LIN 2.0 Protocol §6 | Existing+ | PROTO-19 | TBD
GN-04 | General | Use iLLD (Infineon Low-Level Drivers) for HW access | Layer 1 must use iLLD ASCLIN APIs. Direct SFR access only where iLLD does not support the required feature. | TC275 Reference Manual | Existing | — | TBD
GN-05 | General | Coding standard compliance (MISRA-C 2012) | Source code must comply with MISRA-C 2012. Static analysis tool TBD (e.g. PC-lint, Polyspace). | MISRA-C 2012 | Existing | — | TBD
GN-06 | General | Configurable node count | Maximum number of slave nodes per cluster: TBD (LIN spec max = 16 slaves). Configurable at build time. | LIN 2.0 §2.1 | Existing | — | TBD
GN-07 | General | CPU load budget for LIN stack | LIN stack total CPU load: TBD (target ≤5% at max baud rate and max frame rate). Measure on TC275 at target clock frequency. | — | Existing | — | TBD
GN-08 | General | [NEW] Interrupt disable/restore call-out interface (l_sys_irq_disable / l_sys_irq_restore) | Application must provide l_sys_irq_disable() returning an l_irqmask, and l_sys_irq_restore(l_irqmask) to restore interrupt state. LIN core calls these before/after critical sections (e.g. inside l_sch_tick). These are user call-outs; not implemented inside the LIN stack. | LIN 2.0 API §2.6 | NEW | API-06 | TBD
GN-09 | General | [NEW] LIN API initialization sequence | l_sys_init() must be the first API call before any other LIN core function. l_ifc_init(iii) must be called before l_ifc_connect(). Correct init sequence: l_sys_init() → l_ifc_init() → l_ifc_connect() → l_sch_set() → l_sch_tick() (periodic). Violating sequence is undefined behavior. | LIN 2.0 API §2.1.1, §2.5.1 | NEW | API-01, API-04 | TBD
Summary: 8 NEW requirements added (PH-07, PH-08, DL-10, DL-11, DL-12, AP-10, AP-11, AP-12, AP-13, GN-08, GN-09) — gaps from LIN_Spec_Trace analysis fully resolved.
New REQs: PH-07, PH-08 ¦ DL-10, DL-11, DL-12 ¦ AP-10, AP-11, AP-12, AP-13 ¦ GN-08, GN-09 (11 new total)
Existing+ REQs (detail strengthened): DL-04, DL-06, DL-07 (sporadic priority), DL-08 (sporadic priority), AP-05 (max 4095 bytes), AP-08 (4-sec auto-sleep), AP-09 (retry timing), GN-03 (Response_Error ref)

## LIN_AUTOSAR_Trace
Traceability Matrix: AUTOSAR SRS LIN → LIN_Stack_REQ
Source: AUTOSAR_SRS_LIN.pdf (R21-11, Doc ID 42) ¦ Target: LIN_Stack_REQ sheet
Target: LIN_Stack_REQ_v2 ¦ Source: AUTOSAR_SRS_LIN.pdf ¦ Coverage = AUTOSAR SRS items addressed by ≥1 REQ in LIN_Stack_REQ_v2
Total AUTOSAR SRS items: | 57
Covered (mapped to ≥1 REQ): | 23 | 23 / 57 (40%)
Not covered (gap): | 14 | 14 / 57 (25%)
Partial coverage: | 20 | 20 / 57 (35%)
AUTOSAR SRS ID | AUTOSAR Requirement (short title) | AUTOSAR Module | Mapped LIN_Stack_REQ ID(s) | Coverage | Gap / Remark
SRS_Lin_01576 | ISO 17987 specs shall be reused as far as possible | LIN General | GN-01, PH-01, PH-02 | Covered | GN-01 references ISO 17987 across all layers. PH-01/PH-02 cover physical layer compliance per ISO 17987-3/4.
SRS_Lin_01504 | AUTOSAR architecture applicable for LIN master nodes | LIN General | — | Gap | AUTOSAR-specific layering (LINIf/LINDrv/LinTp) not mapped. GN-02 covers layered architecture but not AUTOSAR module names or BSW interfaces.
SRS_Lin_01598 | AUTOSAR architecture applicable for LIN slave nodes | LIN General | — | Gap | No AUTOSAR BSW slave node architecture (LINIf slave role, LinTp slave) mapped. LIN_Stack_REQ_v2 defines functional layers but not AUTOSAR component boundaries.
SRS_Lin_01594 | LIN slave shall support node configuration and identification services | LIN General | AP-03, AP-04, AP-07 | Covered | AP-03 = NAD assignment (AssignNAD, ConditionalChangeNAD). AP-04 = AssignFrameId. AP-07 = ReadByIdentifier (LIN Product ID: Supplier+Function+Variant).
SRS_Lin_01590 | Node configuration of slaves only via schedule tables in master | LIN General | DL-06, AP-03, AP-04 | Covered | DL-06: schedule table management; all config services (AP-03/AP-04) are triggered via master schedule table entries.
SRS_Lin_01522 | LIN-SDU shall be copied consistently for transfer | LIN General | DL-12, AP-01 | Covered | DL-12 [NEW]: explicit atomic read/write of signal buffers using interrupt-disable critical section. AP-01: signal read/write API. Fully addresses LIN-SDU consistent copy requirement.
SRS_Lin_01560 | Wakeup during sleep transition → return to running mode | LIN General | AP-08, AP-09 | Covered | AP-08 = GoToSleep + auto-sleep on 4-sec inactivity (now explicit). AP-09 = wakeup recovery including mid-transition (retry 3×/150 ms/1.5 s).
SRS_Lin_01577 | LIN Interface compatible to LIN protocol specification | LIN Interface | GN-01, DL-01, DL-02, DL-03, DL-04, DL-05, DL-06, DL-07, DL-08, DL-09 | Covered | GN-01: multi-version compliance. Full DL layer (DL-01~09) covers protocol-level frame handling per LIN 2.0.
SRS_Lin_01551 | One LIN Interface shall support one or more LIN Drivers | LIN Interface | — | Gap | No requirement for supporting multiple LIN Driver instances under one Interface layer. LIN_Stack_REQ_v2 targets single-channel TC275 ASCLIN.
SRS_Lin_01568 | LIN Interface shall be independent from underlying LIN HW | LIN Interface | GN-02, PH-06 | Partial | GN-02 defines layer boundaries (Physical/DataLink/Application). PH-06 binds specifically to ASCLIN/iLLD. No explicit HAL/HW-abstraction interface requirement.
SRS_Lin_01569 | LIN Interface shall support init of each LIN channel separately | LIN Interface | PH-06 | Partial | PH-06 covers ASCLIN init. No explicit per-channel separate init requirement. GN-09 defines API init sequence but not multi-channel separation.
SRS_Lin_01570 | LIN Interface shall support dynamic selection of config sets | LIN Interface | AP-02 | Partial | AP-02 covers LDF-based config at build time only. No run-time dynamic config-set switching requirement in LIN_Stack_REQ_v2.
SRS_Lin_01564 | Schedule Table Manager shall be available for LIN master nodes | LIN Interface | DL-06, DL-08, DL-09 | Covered | DL-06 = schedule table. DL-08 = sporadic frames. DL-09 = event-triggered frames with collision resolution.
SRS_Lin_01546 | LIN Interface shall contain a Schedule Table Handler for master | LIN Interface | DL-06 | Covered | DL-06 covers schedule table management for master including unconditional/sporadic/ETF slot dispatch.
SRS_Lin_01561 | LIN Interface shall define a main function per channel | LIN Interface | — | Gap | No requirement for a per-channel main/tick function API in LIN_Stack_REQ_v2. AP-11 covers l_sch_tick but is not defined as a per-channel main function.
SRS_Lin_01549 | LIN Interface needs timer service for scheduling (master) | LIN Interface | DL-04, DL-06, AP-11 | Partial | DL-04: timing. DL-06: schedule. AP-11 [NEW]: l_sch_tick() / l_sch_set() explicit API. No OS/RTOS timer-service integration requirement.
SRS_Lin_01571 | Transmission request service shall be provided | LIN Interface | DL-01, AP-01 | Covered | DL-01 = frame TX. AP-01 = signal write API (l_u8_wr, l_u16_wr etc.) that triggers schedule-based TX.
SRS_Lin_01514 | LIN Interface shall inform upper layer about wake-up events | LIN Interface | AP-09, GN-03 | Covered | AP-09: wakeup detection + notification. GN-03: event/error notification propagated from L1/L2 to application layer.
SRS_Lin_01515 | LIN Interface shall provide API to wake-up a LIN channel cluster | LIN Interface | AP-09, PH-05 | Covered | PH-05: wakeup pulse detect (250 μs–5 ms). AP-09: wakeup API + retry timing. Both master and slave wakeup handling covered.
SRS_Lin_01502 | LIN Interface shall support API for RX/TX notifications | LIN Interface | AP-10, GN-03 | Covered | AP-10 [NEW]: per-signal/frame update flags (l_flg_tst/l_flg_clr) — explicit RX notification. GN-03: error callback propagation covers TX notification.
SRS_Lin_01558 | LIN Interface shall check for successful data transfer (master) | LIN Interface | DL-05 | Covered | DL-05: all frame-level error detection (checksum, framing, parity, bit error, timeout). DL-11 adds error_in_response/successful_transfer status bits.
SRS_Lin_01595 | LIN Interface shall support setting/clearing response error signal (slave) | LIN Interface | DL-10 | Covered | DL-10 [NEW]: explicit requirement for Response_Error signal in slave TX frame — set on response error, auto-cleared after TX, must not be placed in ETF.
SRS_Lin_01523 | API call to set the LIN bus to sleep-mode | LIN Interface | AP-08 | Covered | AP-08: GoToSleep API + frame (0x3C, data[0]=0x00). Bus enters sleep state after command.
SRS_Lin_01596 | LIN Interface shall provide bus idle observation for slave nodes | LIN Interface | AP-08 | Covered | AP-08 [Existing+]: now explicitly includes auto-sleep after >4 seconds of LIN bus inactivity, covering slave bus-idle observation requirement.
SRS_Lin_01578 | LIN Driver compatible to LIN Data Link Layer | LIN Driver | DL-01, DL-02, DL-03, DL-04, DL-05, DL-06, DL-07, DL-08, DL-09, PH-04 | Covered | Full Data Link Layer (DL-01~09) + PH-04 (break generation/detection). All frame-level protocol requirements mapped.
SRS_Lin_01553 | LIN Driver shall fulfill SPAL requirements for BSW modules | LIN Driver | — | Gap | AUTOSAR SPAL requirements not addressed. LIN_Stack_REQ_v2 targets iLLD on TC275, not AUTOSAR BSW module interface.
SRS_Lin_01552 | LIN Driver shall offer HW-independent interface | LIN Driver | GN-02, PH-06 | Partial | GN-02 defines layer boundaries. PH-06 ties implementation to TC275 ASCLIN. No platform-abstraction interface or HAL requirement.
SRS_Lin_01503 | API to copy up to 8 bytes directly from/to frame buffers | LIN Driver | DL-01 | Partial | DL-01 covers frame data field (1–8 bytes). No explicit buffer-copy API (e.g., Lin_SendFrame() with data pointer) requirement.
SRS_Lin_01555 | LIN Driver interface for TX/RX notifications | LIN Driver | GN-03 | Partial | GN-03 covers error callbacks. AP-10 [NEW] adds per-signal update flags. No explicit interrupt-based TX-complete / RX-indication callback API requirement.
SRS_Lin_01547 | LIN Driver shall support standard UART and LIN-optimized HW | LIN Driver | PH-06 | Partial | PH-06 uses TC275 ASCLIN (LIN-optimized HW). No fallback requirement for standard UART mode per AUTOSAR SWS_Lin.
SRS_Lin_01572 | LIN Driver shall support init of each LIN channel separately | LIN Driver | PH-06 | Partial | PH-06 covers ASCLIN init. GN-09 [NEW]: explicit init sequence. No per-channel init separation requirement.
SRS_Lin_01573 | LIN Driver shall support dynamic selection of configuration sets | LIN Driver | AP-02 | Partial | AP-02 = build-time LDF config. No dynamic (run-time) config-set selection requirement in LIN_Stack_REQ_v2.
SRS_Lin_01563 | LIN Driver shall provide notification for wake-up events | LIN Driver | PH-05, GN-03 | Covered | PH-05: wakeup pulse detection (250 μs–5 ms dominant). GN-03: notification propagation to upper layer.
SRS_Lin_01556 | One LIN Driver shall handle more than one LIN channel | LIN Driver | — | Gap | No multi-channel LIN Driver requirement in LIN_Stack_REQ_v2. Single-channel TC275 ASCLIN target only.
SRS_Lin_01566 | Transition to sleep-mode shall be handled | LIN Driver | AP-08 | Covered | AP-08: GoToSleep command + bus sleep state management. Both master-initiated and slave-received GoToSleep covered.
SRS_Lin_01524 | LIN Driver shall put LIN HW to reduced power mode if needed | LIN Driver | AP-08 | Partial | AP-08 covers bus sleep. No explicit ASCLIN HW clock-gate or power-mode register requirement in LIN_Stack_REQ_v2.
SRS_Lin_01526 | LIN Driver shall provide status for error events on the bus | LIN Driver | DL-05, GN-03 | Covered | DL-05: error detection (checksum, bit, framing, parity, timeout). GN-03: status/callback notification. DL-11 [NEW]: error_in_response status bit readable via l_ifc_read_status().
SRS_Lin_01580 | LIN Transceiver Driver: separate config params per bus | LIN Transceiver Driver | — | Gap | No LIN Transceiver Driver layer in LIN_Stack_REQ_v2. Physical layer (PH-01~PH-06) covers electrical/protocol PHY but not a separate transceiver driver component.
SRS_Lin_01581 | LIN Transceiver Driver: config for more than one channel | LIN Transceiver Driver | — | Gap | No transceiver driver multi-channel config requirement. Not in scope of LIN_Stack_REQ_v2.
SRS_Lin_01583 | LIN Transceiver Driver shall provide API for initialization | LIN Transceiver Driver | — | Gap | No LinTrcv_Init() API or initialization requirement for transceiver driver in LIN_Stack_REQ_v2.
SRS_Lin_01582 | Bus transceiver driver API shall be synchronous | LIN Transceiver Driver | — | Gap | No synchronous API design requirement for transceiver driver in LIN_Stack_REQ_v2.
SRS_Lin_01584 | Transceiver driver API to send transceiver to Standby mode | LIN Transceiver Driver | — | Gap | No transceiver Standby mode control requirement in LIN_Stack_REQ_v2. PH layer does not cover transceiver EN/STB pin control.
SRS_Lin_01585 | Transceiver driver API to send transceiver to Sleep mode | LIN Transceiver Driver | AP-08 | Partial | AP-08 covers bus sleep (software GoToSleep). No explicit transceiver Sleep-mode pin/register control requirement in LIN_Stack_REQ_v2.
SRS_Lin_01586 | Transceiver driver API to send transceiver to Normal mode | LIN Transceiver Driver | AP-09 | Partial | AP-09 covers wakeup/resume. No transceiver Normal-mode pin control (e.g. EN pin toggling) requirement.
SRS_Lin_01587 | LIN Transceiver Driver API to read current operation mode | LIN Transceiver Driver | — | Gap | No API to read current transceiver operation mode (Normal/Standby/Sleep) in LIN_Stack_REQ_v2.
SRS_Lin_01588 | LIN Transceiver Driver API to read reason of last wakeup | LIN Transceiver Driver | — | Gap | No API to read last wakeup reason (bus wakeup vs. internal wakeup) in LIN_Stack_REQ_v2.
SRS_Lin_01589 | Transceiver driver: enable/disable wakeup notification per bus | LIN Transceiver Driver | — | Gap | No transceiver wakeup notification enable/disable API in LIN_Stack_REQ_v2.
SRS_Lin_01593 | LIN TP timeout values shall be statically configurable per connection | LIN Transport Layer | AP-13 | Covered | AP-13 [NEW]: explicit TP timeout requirements — N_As, N_Bs, N_Cs, N_Cr per ISO 15765. Covers static timeout values. Note: per-connection configurability not yet required.
SRS_Lin_01579 | AUTOSAR LIN TP shall be based on Diagnostic Transport Layer (ISO 17987) | LIN Transport Layer | AP-05 | Covered | AP-05 references ISO 17987-2 §7 for TP. PDU types (SF/FF/CF), frame IDs (0x3C/0x3D), max message length 4095 bytes all explicitly stated.
SRS_Lin_01540 | LIN TP shall provide API for initialization | LIN Transport Layer | AP-05 | Partial | AP-05 covers TP function. No explicit LinTp_Init() API requirement. GN-09 [NEW] covers l_sys_init / l_ifc_init sequence but not TP-specific init function.
SRS_Lin_01545 | LIN TP services not operational before init | LIN Transport Layer | GN-09 | Partial | GN-09 [NEW]: explicit init sequence (l_sys_init → l_ifc_init → l_ifc_connect) with undefined-behavior note if violated. Partially covers TP pre-init guard but no dedicated LinTp init-guard requirement.
SRS_Lin_01534 | AUTOSAR LIN TP shall support half-duplex physical connections | LIN Transport Layer | PH-01, AP-05 | Covered | PH-01: single-wire half-duplex by design. AP-05: TP uses IDs 0x3C/0x3D half-duplex frames. Both explicitly state half-duplex constraint.
SRS_Lin_01592 | LIN TP shall support functional requests at any time (master) | LIN Transport Layer | AP-05, AP-06 | Partial | AP-05/AP-06 cover TP and diagnostics. No requirement for anytime functional request arbitration or abort mechanism for conflicting TP requests.
SRS_Lin_01574 | Possible to have one TP instance per channel | LIN Transport Layer | AP-05 | Partial | AP-05 covers TP. No per-channel TP instance or TP handle concept requirement in LIN_Stack_REQ_v2.
SRS_Lin_01539 | TP connection properties shall be statically configured | LIN Transport Layer | AP-02, AP-05 | Partial | AP-02 = build-time LDF config; AP-05 = TP. No explicit static TP connection config (NAD, frame IDs, max PDU) as a separate REQ.
SRS_Lin_01591 | LIN Interface shall handle master node TX handler behavior | LIN Transport Layer | DL-06, AP-05 | Partial | DL-06 = master schedule. AP-05 = TP TX. No explicit master TP-TX handler state machine or diag-over-LIN arbitration requirement.
SRS_Lin_01597 | LIN Interface shall handle slave node TX handler behavior | LIN Transport Layer | DL-07, AP-05 | Partial | DL-07 = slave response. AP-05 = TP. No explicit slave TP-TX handler state machine or TP response buffer management requirement.

## LIN_Spec_Trace
Traceability Matrix: LIN 2.0 Specification → LIN_Stack_REQ
Source: LIN Specification Package Rev 2.0 (Sep 2003) — 6 sub-specs: Protocol, Physical Layer, Diagnostic & Config, API, NCF, LDF
Target: LIN_Stack_REQ_v2 sheet ¦ Coverage = how many LIN 2.0 normative requirements are addressed by at least one REQ in LIN_Stack_REQ_v2
| Total LIN 2.0 spec items: | 34
| Covered (≥1 REQ maps to it): | 32 | 32 / 34 (94%)
| Partial coverage: | 2
| Gap (not covered): | 0
| LIN 2.0 Spec Item | Sub-Spec / Section | Normative Requirement (summary) | Mapped LIN_Stack_REQ ID(s) | Coverage | Gap / Remark
| PROTO-01 | Protocol §1 – Signal Mgmt | Signal is scalar (1–16 bit) or byte array (1–8 bytes). One producer per signal; zero or more subscribers. | AP-01, AP-02 | Covered | AP-01 (signal read/write API) + AP-02 (LDF code generation) cover signal types and producer/subscriber model.
| PROTO-02 | Protocol §1.2 – Signal consistency | Scalar signal read/write must be atomic (never partly updated). | DL-12 | Covered | DL-12 [NEW]: explicit requirement for atomic read/write of scalar signal buffers using critical section / interrupt disable.
| PROTO-03 | Protocol §1.3 – Signal packing | Signal transmitted LSB first. Scalar signal may cross max one byte boundary. Byte array maps to frame bytes starting from lowest-numbered byte. | AP-01, AP-02 | Partial | AP-02 loads LDF which encodes signal bit positions (LSB-first, byte boundary). No explicit standalone 'max 1 byte boundary crossing' rule stated as a separate REQ.
| PROTO-04 | Protocol §2.1 – Frame structure | Frame = Break + Synch + Protected ID + Data (1–8 bytes) + Checksum. Inter-byte and inter-frame space ≥0. | DL-01, DL-04 | Covered | DL-01 covers full frame structure. DL-04 now explicitly includes T_Frame_Maximum = 1.4 × T_Frame_Nominal (40% overhead rule).
| PROTO-05 | Protocol §2.1.1 – Break field | Break ≥13 dominant bits (master generates). Slave break-detect threshold = 11 bit times. Break delimiter ≥1 bit recessive. | PH-04 | Covered | PH-04 specifies break length ≥13 bits dominant (master TX), slave detection threshold = 11 bits, delimiter ≥1 bit recessive.
| PROTO-06 | Protocol §2.1.2 – Synch byte | Synch = 0x55. Slave must always detect Break+Synch, even if mid-frame; abort current frame and start new one. | DL-07 | Covered | DL-07 [Existing+]: now explicitly requires slave to abort current frame and immediately start new frame on unexpected Break+Synch detection.
| PROTO-07 | Protocol §2.1.3 – Protected Identifier | PID = 6-bit ID + parity P0/P1. P0=ID0⊕ID1⊕ID2⊕ID4, P1=¬(ID1⊕ID3⊕ID4⊕ID5). IDs 0–59 = signal frames; 60–61 = diagnostic; 62 = user; 63 = reserved. | DL-03 | Covered | DL-03 covers PID = ID[5:0] + P0/P1 with full parity formula. ID range categories (0–59, 60–61, 62, 63) included.
| PROTO-08 | Protocol §2.1.5 – Checksum | Classic checksum (data only, inverted 8-bit sum with carry) for LIN 1.3 slaves. Enhanced checksum (PID + data) for LIN 2.x. IDs 0x3c–0x3f always use classic. | DL-02 | Covered | DL-02 covers both classic (LIN 1.3 / IDs 0x3C–0x3F) and enhanced (LIN 2.x / IDs 0x00–0x3B) checksum with per-identifier selection.
| PROTO-09 | Protocol §2.2 – Frame slots | Frame slot duration ≥ T_Frame_Maximum (nominal + 40% overhead). All subscribers must handle zero-overhead frames (T_Frame_Nominal). | DL-04 | Covered | DL-04 [Existing+]: now explicitly states T_Frame_Maximum = 1.4 × T_Frame_Nominal (eq. 6–8). All subscribers must handle zero-overhead frames.
| PROTO-10 | Protocol §2.3.1 – Unconditional frame | Master sends header when slot due. Publisher always provides response. All subscribers receive and pass to application. | DL-06, DL-07 | Covered | DL-06 = master schedule (sends header when slot due). DL-07 = slave always provides response for unconditional frames it publishes.
| PROTO-11 | Protocol §2.3.2 – Event-Triggered frame | Slave responds only when its signal updated. On collision, master resolves by running unconditional frames. All associated frames must be equal length + same checksum model. | DL-09 | Covered | DL-09 covers ETF: slave responds only when signal updated; collision resolution by running all associated unconditional frames; all associated frames must be equal length + same checksum model.
| PROTO-12 | Protocol §2.3.3 – Sporadic frame | Header only sent when master knows a carried signal has been updated. Most-prioritized updated sporadic frame sent if multiple share same slot. | DL-08 | Covered | DL-08 [Existing+]: now explicitly states priority rule — if multiple sporadics share one slot, highest-priority frame with updated signal is sent. If none updated, slot is silent.
| PROTO-13 | Protocol §2.3.4 – Diagnostic frames | IDs 0x3C (master request) and 0x3D (slave response). Always 8 data bytes. Classic checksum. Master queries diag module before sending. | AP-05, AP-06, AP-07 | Covered | AP-05 maps 0x3C/0x3D with 8 data bytes. AP-06 (Class I diag) + AP-07 (ReadByIdentifier) cover all diagnostic frame uses.
| PROTO-14 | Protocol §3 – Schedule table | All transfers initiated by master. Schedule table guarantees bus never overloaded. Unconditional frame for sporadic/ETF must not share same schedule table. | DL-06 | Covered | DL-06 [Existing+]: now explicitly states unconditional frame for a sporadic/ETF must NOT share the same schedule table as its sporadic/ETF counterpart.
| PROTO-15 | Protocol §4.1 – Master task state machine | Master task: wait → send Break → send Synch → send PID. Manages correct timing per schedule. Error monitoring in master task not required. | DL-06, AP-11 | Covered | DL-06 covers schedule table management. AP-11 [NEW]: explicit l_sch_tick() / l_sch_set() API with master task state machine (wait → Break → Synch → PID) and correct timing per schedule.
| PROTO-16 | Protocol §4.2 – Slave task state machine | Slave: Break+Synch detector + Frame processor (Dormant/Active states). Abort frame on new Break+Synch. Readback mismatch aborts TX. Checksum verified on RX. | DL-07, DL-05 | Covered | DL-07 [Existing+]: explicit slave state machine — abort on Break+Synch, abort TX on readback mismatch. DL-05: checksum verification + all slave-task error conditions.
| PROTO-17 | Protocol §5.1 – Wakeup | Any node may send wakeup: 250 μs–5 ms dominant. Slave detects >150 μs pulse, ready within 100 ms. Master sends headers within 150 ms or node retries (max 3 times, then wait 1.5 s). | PH-05, AP-09 | Covered | AP-09 [Existing+]: now fully specifies wakeup retry timing — master sends headers within 150 ms; requesting node may retry 3 times (150 ms apart); after 3 failures wait ≥1.5 s.
| PROTO-18 | Protocol §5.2 – GoToSleep | Master sends 0x3C frame, data[0]=0x00. Slaves enter sleep. Slaves also auto-sleep after 4 s bus inactivity. | AP-08 | Covered | AP-08 [Existing+]: now explicitly requires slave auto-sleep after >4 seconds of LIN bus inactivity, in addition to GoToSleep frame command.
| PROTO-19 | Protocol §6 – Status Management | Each slave transmits Response_Error bit in one of its frames. Set on any response error; cleared after transmission. error_in_response and successful_transfer bits for own-node status. | DL-10, DL-11, GN-03 | Covered | DL-10 [NEW]: Response_Error signal in slave TX frame (set on response error, auto-cleared after TX, not in ETF). DL-11 [NEW]: error_in_response + successful_transfer status bits per interface.
| PHYS-01 | Physical Layer §1 – Oscillator | Master clock tolerance ≤±0.5%. Slave (without sync) ≤±1.5%. Slave (unsynced) ≤±14%. Bit-rate difference between nodes ≤±2%. | PH-02, PH-07 | Covered | PH-07 [NEW]: explicitly requires Master ≤±0.5%, Slave (synched) ≤±1.5%, Slave (unsynced) ≤±14%, inter-node deviation ≤±2% per LIN 2.0 Physical Layer §1 Table 1.1.
| PHYS-02 | Physical Layer §2.2 – Synch procedure | Slave measures falling edges of SYNCH byte (0x55) to calibrate bit time. Divide 8-bit span by 8. | PH-08 | Covered | PH-08 [NEW]: explicit requirement for slave to measure falling edges of Synch byte (0x55) and calibrate T_bit = span/8 each frame. Covers RC oscillator slave nodes.
| PHYS-03 | Physical Layer §3 – Line Driver/Receiver | Single-wire bus based on ISO 9141. VBAT supply (8–18 V). Recessive = high voltage (~VBAT), dominant = low (~GND). Diode mandatory to prevent bus powering ECU. | PH-01, PH-06 | Partial | PH-01 covers single-wire and 8–18 V range. PH-06 covers ASCLIN driver. Remaining gap: no explicit ISO 9141 compliance or diode-protection requirement stated in LIN_Stack_REQ_v2 (hardware design item, not stack software).
| DIAG-01 | Diag & Config §2 – Node config (mandatory) | Node configuration is mandatory for all LIN nodes. Slave has Initial NAD, LIN Product ID (Supplier ID + Function ID + Variant ID), frame message IDs in ROM. | AP-03, AP-04, AP-07 | Covered | AP-03 = NAD (Initial NAD, AssignNAD, ConditionalChangeNAD). AP-04 = frame ID assignment (AssignFrameId). AP-07 = LIN Product ID (Supplier + Function + Variant IDs).
| DIAG-02 | Diag & Config §2.5.1 – Assign Frame ID (mandatory) | AssignFrameId (SID=0xB1): master sends NAD + Supplier ID + Message ID → slave assigns protected ID to frame. | AP-04 | Covered | AP-04 covers AssignFrameId (SID 0xB1): NAD + Supplier ID + Message ID → slave assigns protected ID to frame.
| DIAG-03 | Diag & Config §2.5.2 – Read by Identifier (mandatory) | ReadByIdentifier (SID=0xB2): Identifier 0 (LIN Product ID) is mandatory. Serial number (ID=1) and message IDs optional. | AP-07 | Covered | AP-07 covers mandatory ReadByIdentifier (SID 0xB2), Identifier 0 (Supplier ID + Function ID + Variant ID). Serial number and message IDs listed as optional.
| DIAG-04 | Diag & Config §2.6 – Optional requests (AssignNAD, ConditionalChangeNAD) | AssignNAD (SID=0xB0) and ConditionalChangeNAD (SID=0xB3) are optional. Resolve conflicting NADs. | AP-03 | Covered | AP-03 explicitly lists AssignNAD (SID 0xB0) and ConditionalChangeNAD (SID 0xB3). Both are optional services per spec.
| DIAG-05 | Diag & Config §3.3 – Transport Layer (optional) | Multi-PDU transport: Single Frame (SF), First Frame (FF), Continuation Frame (CF). Max message = 4095 bytes. No flow control in LIN TP. | AP-05 | Covered | AP-05 [Existing+]: now explicitly states SF/FF/CF PDU types, IDs 0x3C/0x3D, max message length 4095 bytes, and no flow control in LIN TP.
| DIAG-06 | Diag & Config §3.3.3 – ISO timing constraints | TP timing: N_As, N_Bs, N_Cs, N_Cr timeouts. Values from ISO 15765 (P2 timing). Master/slave must abort on timeout. | AP-13 | Covered | AP-13 [NEW]: explicit TP timeout requirements — N_As, N_Bs, N_Cs, N_Cr per LIN 2.0 Diag §3.3.3 / ISO 15765. Stack must abort multi-frame message and report error on any timeout.
| API-01 | API Spec §2.1 – l_sys_init | l_sys_init() must be first call before any other LIN API function. Returns 0 on success. | GN-09 | Covered | GN-09 [NEW]: explicit API initialization sequence — l_sys_init() must be first call; l_ifc_init() before l_ifc_connect(). Correct sequence and undefined-behavior note included.
| API-02 | API Spec §2.2 – Signal read/write (l_bool_rd/wr, l_u8_rd/wr, l_u16_rd/wr, l_bytes_rd/wr) | Standard C API for signal access: scalar (bool/u8/u16) and byte array. Generated from LDF at build time. | AP-01, AP-02 | Covered | AP-01 (signal read/write: l_bool/u8/u16/bytes rd/wr) + AP-02 (LDF code generation). Fully matches LIN API spec §2.2 signal access model.
| API-03 | API Spec §2.3 – Notification flags (l_flg_tst, l_flg_clr) | Per-signal/frame update flags. l_flg_tst() = check if flag set. l_flg_clr() = clear flag. Flag set when frame updated by LIN module. | AP-10 | Covered | AP-10 [NEW]: explicit per-signal update flags — l_flg_tst(fff) and l_flg_clr(fff). Set by LIN module on frame RX/TX; cleared by application call.
| API-04 | API Spec §2.4 – Schedule management (l_sch_tick, l_sch_set) | l_sch_tick() advances schedule, initiates frame TX when due, updates RX signal values. l_sch_set() switches active schedule. Master only. | AP-11 | Covered | AP-11 [NEW]: explicit l_sch_tick(iii) (advances schedule, triggers TX, updates RX signals) and l_sch_set(iii, schedule, entry) (run-time schedule switch, takes effect at next tick after current slot).
| API-05 | API Spec §2.5 – Interface management (l_ifc_init/connect/goto_sleep/wake_up/read_status) | l_ifc_init = init controller + set baud rate. l_ifc_goto_sleep = send sleep cmd. l_ifc_wake_up = send wakeup pulse. l_ifc_read_status = return 16-bit status word (error/success/overrun/PID). | AP-08, AP-09, AP-12, DL-11 | Covered | AP-08/AP-09 cover goto_sleep/wake_up. AP-12 [NEW]: explicit l_ifc_read_status() 16-bit word — bit 0=error_in_response, bit 1=successful_transfer, bit 2=overrun, bits 4–9=last PID, bit 15=goto_sleep. All cleared after read.
| API-06 | API Spec §2.6 – IRQ disable/restore call-outs (l_sys_irq_disable / l_sys_irq_restore) | Application must provide l_sys_irq_disable() and l_sys_irq_restore() for critical sections inside LIN core. | GN-08 | Covered | GN-08 [NEW]: explicit call-out interface — application must implement l_sys_irq_disable() returning l_irqmask and l_sys_irq_restore(l_irqmask). LIN core uses these for internal critical sections.

## LIN_Architecture
LIN Stack – Software Architecture
Target: AURIX™ TC275 ¦ Based on: LIN_Stack_REQ_v2 ¦ Approach: Single codebase, compile-time node-type switch
Legend: | COMMON = compiled for both Master & Slave | MASTER only (#ifdef LIN_MASTER) | SLAVE only (#ifdef LIN_SLAVE) | TOOL / offline
Layer | Module / File | Scope | Responsibilities | Key APIs / Functions | LIN_Stack_REQ_v2 IDs | LIN 2.0 Spec ref
Layer 1 Physical | lin_ph_common.c / .h | COMMON | ASCLIN hardware init (LIN mode, baud rate, frame format). Clock tolerance check. Shared physical-layer types and constants. | LIN_PH_Init() LIN_PH_SetBaudRate() LIN_PH_GetStatus() | PH-01, PH-02, PH-03, PH-06, PH-07, GN-04 | PHYS §1, §3 API §2.1 (init)
| lin_ph_master.c / .h | MASTER only | Generate Break field (≥13 dominant bits) + Break delimiter. Drive ASCLIN TX in master header mode. | LIN_PH_SendBreak() LIN_PH_SendSync() | PH-04 (generate side) | Protocol §2.1.1 Protocol §4.1
| lin_ph_slave.c / .h | SLAVE only | Detect Break (≥11-bit threshold). Baud-rate auto-calibration from Synch byte falling edges (T_bit = span/8). Wakeup pulse detect (>150 μs dominant). | LIN_PH_DetectBreak() LIN_PH_SyncCalibrate() LIN_PH_DetectWakeup() | PH-04 (detect side), PH-05, PH-08 | Protocol §2.1.1 Physical §2.2 Protocol §5.1
Layer 2 Data Link | lin_frame.c / .h | COMMON | Build and parse full LIN frame (Break+Sync+PID+Data+Checksum). Compute and verify PID (P0/P1 parity). Compute classic and enhanced checksum. Detect and report all frame-level errors. | LIN_Frame_Build() LIN_Frame_Parse() LIN_PID_Compute() LIN_Checksum_Calc() LIN_Frame_GetError() | DL-01, DL-02, DL-03, DL-05 | Protocol §2.1 §2.1.3, §2.1.5 §4.2.2
| lin_timing.c / .h | COMMON | Inter-byte space timer (≤4 bit-times). Response space timer (≤2 bit-times). Frame slot T_Frame_Maximum = 1.4 × T_Frame_Nominal. Timeout detection for no-response. | LIN_Timer_Start() LIN_Timer_Stop() LIN_Timer_IsExpired() LIN_Slot_CalcMax() | DL-04 | Protocol §2.2 (Eq. 6–8)
| lin_slave_task.c / .h | SLAVE only | Slave task state machine (Dormant → Active). Publish response for owned frame IDs. Subscribe and store RX data. Abort frame on new Break+Synch. Abort TX on readback mismatch. Set/clear Response_Error signal. | LIN_SlaveTask_Run() LIN_SlaveTask_OnBreak() LIN_SlaveTask_Publish() LIN_SlaveTask_Subscribe() LIN_ResponseError_Set() | DL-05, DL-07, DL-10, DL-11 | Protocol §4.2 §2.1.2, §6.3, §6.4
| lin_schedule.c / .h | MASTER only | Schedule table management. l_sch_tick() advances slot and triggers frame TX. l_sch_set() switches active schedule at runtime. Unconditional/sporadic/ETF slot dispatch. Enforces schedule isolation rule (sporadic/ETF vs unconditional). | l_sch_tick() l_sch_set() LIN_SCH_Dispatch() LIN_SCH_NextSlot() | DL-06, AP-11 | Protocol §3.1 API §2.4
| lin_sporadic_etf.c / .h | MASTER only | Sporadic frame: send only when associated signal updated; priority arbitration if multiple sporadics share same slot. ETF: poll slave, detect collision, switch to collision-resolving schedule. | LIN_Sporadic_Check() LIN_Sporadic_GetHighest() LIN_ETF_Poll() LIN_ETF_ResolveCollision() | DL-08, DL-09 | Protocol §2.3.2 §2.3.3
| lin_signal.c / .h | COMMON | Signal buffer management. Atomic read/write using critical section (l_sys_irq_disable/restore). Per-signal update flags (l_flg_tst / l_flg_clr). Signal pack/unpack between frame bytes and signal values. | l_bool_rd/wr() l_u8_rd/wr() l_u16_rd/wr() l_bytes_rd/wr() l_flg_tst(), l_flg_clr() | DL-12, AP-01, AP-10, GN-08 | Protocol §1.2, §1.3 API §2.2, §2.3, §2.6
Layer 3 Application | lin_ifc.c / .h | COMMON | LIN interface management. l_sys_init() (must be first call). l_ifc_init() + l_ifc_connect(). l_ifc_goto_sleep() / l_ifc_wake_up(). l_ifc_read_status() returns 16-bit status word (error_in_response, successful_transfer, overrun, last PID, goto_sleep flag). | l_sys_init() l_ifc_init() l_ifc_connect() l_ifc_goto_sleep() l_ifc_wake_up() l_ifc_read_status() | AP-08, AP-09, AP-12, DL-11, GN-09 | API §2.1, §2.5 Protocol §5.1, §5.2
| lin_node_config.c / .h | COMMON | Node configuration services. NAD management (Initial NAD, AssignNAD, ConditionalChangeNAD). AssignFrameId service. ReadByIdentifier (LIN Product ID: Supplier + Function + Variant ID). | LIN_NAD_Assign() LIN_NAD_CondChange() LIN_FrameID_Assign() LIN_NodeID_Read() | AP-03, AP-04, AP-07, DIAG-01~04 | Diag §2.4~§2.6
| lin_tp.c / .h | COMMON | Transport Layer: segmented message transfer via diagnostic frames (0x3C/0x3D). SF / FF / CF PDU assembly and disassembly. Max 4095-byte messages. ISO timing: N_As, N_Bs, N_Cs, N_Cr timeout monitoring. Abort and report error on timeout. | LIN_TP_Send() LIN_TP_Receive() LIN_TP_OnTimer() LIN_TP_AbortMsg() | AP-05, AP-13 | Diag §3.3 §3.3.3 (ISO 15765)
| lin_diag.c / .h | COMMON | Diagnostic Class I services over TP. ReadDataByIdentifier (0x22). ReadDTCInformation (0x19). ClearDiagnosticInformation (0x14). Routes responses through lin_tp.c. | LIN_Diag_ReadDataById() LIN_Diag_ReadDTC() LIN_Diag_ClearDTC() LIN_Diag_Dispatch() | AP-06 | Diag §3
| lin_sleep_wake.c / .h | COMMON | Sleep/wakeup state machine (common logic). Master: send GoToSleep frame + wakeup retry (3 retries × 150 ms, then wait 1.5 s). Slave: receive GoToSleep, auto-sleep on 4 s bus inactivity, detect wakeup pulse. | LIN_Sleep_Request() LIN_Wake_Send() LIN_Sleep_OnInactivity() LIN_Wake_OnPulse() | AP-08, AP-09 | Protocol §5.1, §5.2
General / Cross-layer | lin_error.c / .h | COMMON | Centralized error aggregation. Collects error flags from L1 and L2, propagates to L3 via callback/status interface. Per-frame error flag storage readable by application. | LIN_Error_Report() LIN_Error_GetFlags() LIN_Error_ClearFlags() LIN_ErrorCb_Register() | DL-05, GN-03 | Protocol §6 API §2.5
| lin_irq.c / .h | COMMON | IRQ disable/restore call-out stubs. Application provides l_sys_irq_disable() + l_sys_irq_restore(). LIN core calls these before/after critical sections (e.g., inside signal buffer access, l_sch_tick). | l_sys_irq_disable() l_sys_irq_restore() [call-outs: app-provided] | GN-08 | API §2.6
| lin_config.h | COMMON | Central compile-time configuration. #define LIN_NODE_TYPE (MASTER/SLAVE). Max node count. Baud rate default. Stack version. Feature enable/disable flags (e.g., LIN_FEATURE_ETF, LIN_FEATURE_DIAG_CLASS1). | LIN_NODE_TYPE LIN_MAX_SLAVES LIN_BAUD_DEFAULT LIN_FEATURE_ETF LIN_FEATURE_DIAG_CLASS1 | PH-02, PH-03, GN-01, GN-06 | Protocol §2.1 §2.3 (version)
Tools (offline) | ldf_gen (LDF code generator) | TOOL | Reads *.ldf file. Generates: lin_signals_gen.h (signal accessor macros + flag names), lin_frames_gen.h (frame ID table, data length, publisher/subscriber assignment), lin_schedule_gen.h (schedule tables array). | Output: lin_signals_gen.h lin_frames_gen.h lin_schedule_gen.h | AP-02 | LIN Config Lang §2 (LDF spec)
Build Dependency Order (bottom-up)
1. lin_config.h | → no dependencies
2. lin_irq.c | → lin_config.h
3. lin_ph_common.c + lin_ph_master/slave.c | → lin_config.h, lin_irq.c
4. lin_frame.c + lin_timing.c | → lin_ph_*.c, lin_config.h
5. lin_signal.c (needs lin_irq.c for atomicity) | → lin_frame.c, lin_irq.c, ldf_gen outputs
6. lin_slave_task.c OR lin_schedule.c + lin_sporadic_etf.c | → lin_frame.c, lin_timing.c, lin_signal.c
7. lin_error.c | → lin_slave_task.c / lin_schedule.c, lin_frame.c
8. lin_tp.c → lin_diag.c → lin_node_config.c | → lin_frame.c, lin_timing.c, lin_error.c
9. lin_sleep_wake.c | → lin_ph_*.c, lin_frame.c, lin_timing.c
10. lin_ifc.c (top-level API facade) | → all modules above
Requirements Coverage Summary
Module | REQs covered | Count
lin_ph_common.c | PH-01, PH-02, PH-03, PH-06, PH-07, GN-04 | 6
lin_ph_master.c | PH-04 (generate) | 1
lin_ph_slave.c | PH-04 (detect), PH-05, PH-08 | 3
lin_frame.c | DL-01, DL-02, DL-03, DL-05 | 4
lin_timing.c | DL-04 | 1
lin_slave_task.c | DL-05, DL-07, DL-10, DL-11 | 4
lin_schedule.c | DL-06, AP-11 | 2
lin_sporadic_etf.c | DL-08, DL-09 | 2
lin_signal.c | DL-12, AP-01, AP-10, GN-08 | 4
lin_ifc.c | AP-08, AP-09, AP-12, DL-11, GN-09 | 5
lin_node_config.c | AP-03, AP-04, AP-07 | 3
lin_tp.c | AP-05, AP-13 | 2
lin_diag.c | AP-06 | 1
lin_sleep_wake.c | AP-08, AP-09 | 2
lin_error.c | DL-05, GN-03 | 2
lin_irq.c | GN-08 | 1
lin_config.h | PH-02, PH-03, GN-01, GN-06 | 4
ldf_gen (tool) | AP-02 | 1
GN-02, GN-04, GN-05, GN-07 covered by overall architecture / dev process (not a single file)

## TRA_REQ
メインフレーム(スタートアップ)のソフト要件
+Bオン時のスタートアップ,スリープウェイクアップなど、下回りのソフト設計をお願いします。
※東海理化コーディングルール第5版(MISRA-C 2012)に準拠する必要があります
要件は下記の通りです。抜けがあると思いますので、随時追加します。
■+Bオン
・スタックポインタ初期化
| ・割込みのマスク | →全ての割込みをマスクします。
| ・WDの設定 | →32ms
| ・BORの設定 | →保証電圧内でかかる設定
| ・汎用レジスタチェック | →55h→AAh→FFh→00hを順番に書き込み、ベリファイ実施。ベリファイ失敗時はソフトリセット
| ・RAMチェック(スタックエリア) | →スタックを使用するまでに実施して下さい。55h→AAh→FFh→00hを順番に書き込み、ベリファイ実施。ベリファイ失敗時はソフトリセット
| ・クロック切り替え | →外部クロックへの切り替え
| ・クロック安定待ち | →1ms(暫定)
| ・RAMチェック(スタックエリア以外) | →55h→AAh→FFh→00hを順番に書き込み、ベリファイ実施。ベリファイ失敗時はソフトリセット
| ・レジスタ初期化 | →全レジスタ初期化
| ・ROMチェック | →ROM領域の値を全加算。オーバーフローは破棄し、合計がAAhとなるように調整値を設ける。調整値はソフト変更の度に変更が必要。合計がAAhとならないときはソフトリセット
ROMチェックと言いつつ、 ROM領域に記憶されたプログラムのチェックではありません。プログラムはFlash領域に記憶されるため、Flashを読み出してチェックすることになります。
| ・電圧測定 | →保証電圧内であるかのチェック、低電圧時はソフトリセット(暫定)
・EEPROMデータ読出し
| ・メイン周期突入(xxms間隔) | →1ms×4回の4msで動作するメイン周期と、1ms毎に動作するメイン周期を用意して下さい。通常は4msで動作しますが、一時的に(例えばUWB通信中のみ)1msで動作させるようなことを考えています。
■スリープ
| ・レジスタリフレッシュ | →一部のレジスタのみ(具体的なレジスタ、値は現状では示せません。
| ・割込み設定 | →ウェイクアップ(ポート割込み)の設定
| ・低消費モード突入 | →DPD(ディープパワーダウン)
■ウェイクアップ
| ・レジスタリフレッシュ | →一部のレジスタのみ(具体的なレジスタ、値は現状では示せません。
■割込み処理
| ・ベクタ処理 | →現状ではポート割込みとSPIの割込みは使用予定です。
■データフラッシュ書込み/読出し |  | →全くの未定です。
■成果物
・ソフトウェア設計書
・SFR設定表
・ソースコード

## LIN_Stack_REQ
Software Requirements – LIN Stack
Target board: AURIX™ TC275 Lite Kit
Standards: ISO 17987, LIN 2.2, LIN 2.1, LIN 2.0, LIN 1.3* (* limited support, see notes)
Stack structure: 3 layers — Physical Layer ¦ Data Link Layer ¦ Application Layer
Note: Requirements may be updated as the design progresses. TBD items must be confirmed before implementation.
| ID | Layer | Requirement | Detail / Constraint | Related Standard | Status
--- Layer 1: Physical Layer ---
| PH-01 | Physical | Use single-wire LIN bus interface | One wire (LIN) + GND. Bus voltage: 12 V nominal (8–18 V range). TC275 LIN transceiver (e.g. TLE7259) or on-chip LIN module. | ISO 17987-3, LIN 2.2 §2.1 | TBD
| PH-02 | Physical | Support baud rates 1 – 20 kbps | Standard range: 1 kbps to 20 kbps. Typical: 9.6 kbps or 19.2 kbps. Baud rate set per LDF/configuration. | LIN 2.2 §2.2, ISO 17987-4 | TBD
| PH-03 | Physical | Support Master and Slave node modes | Stack must be configurable as Master node or Slave node at build time (or run-time TBD). | LIN 2.2 §2.3, ISO 17987-4 | TBD
| PH-04 | Physical | Generate and detect Break field | Break: min 13 bits dominant (LIN 2.x) / min 11 bits (LIN 1.3). Break delimiter: min 1 bit recessive. | LIN 2.2 §2.3.3, LIN 1.3 §2.2 | TBD
| PH-05 | Physical | Detect bus wakeup pulse | Wakeup pulse: 250 μs – 5 ms dominant. Node must wake up and respond within t_WU_delay. | LIN 2.2 §4.2.3, ISO 17987-2 | TBD
| PH-06 | Physical | Use TC275 on-chip ASCLIN module for LIN | AURIX TC275 has ASCLIN (Asynchronous/Synchronous Interface). Configure in LIN mode. Use iLLD (Infineon Low-Level Drivers) or direct SFR access. | TC275 Reference Manual | TBD
--- Layer 2: Data Link Layer ---
| DL-01 | Data Link | Build and parse LIN frame (Header + Response) | Frame = Break + Sync + PID + Data (1–8 bytes) + Checksum. Master sends Header; Master or Slave sends Response. | LIN 2.2 §2.3, ISO 17987-4 §6 | TBD
| DL-02 | Data Link | Calculate and verify checksum | Classic checksum (LIN 1.3, LIN 2.x ID 60–61): sum of data bytes. Enhanced checksum (LIN 2.x): sum of PID + data bytes. Invert result. | LIN 2.2 §2.3.5, LIN 1.3 §2.3.4 | TBD
| DL-03 | Data Link | Compute and verify Protected ID (PID) | PID = Frame ID (6 bits) + Parity bits P0, P1. Stack must compute PID on TX and verify on RX. | LIN 2.2 §2.3.2 | TBD
| DL-04 | Data Link | Manage inter-byte and inter-frame timing | Inter-byte space: max 4 bit times. Response space: max 2 bit times. Frame slot (max): 10 ms at 9.6 kbps typical. Controlled by Master task schedule. | LIN 2.2 §2.3.4, ISO 17987-4 §7 | TBD
| DL-05 | Data Link | Detect and report communication errors | Errors: checksum error, framing error, parity error, bit error (TX monitoring), timeout (no response), sync field error. | LIN 2.2 §2.7, ISO 17987-4 §9 | TBD
| DL-06 | Data Link | Support Master task schedule (schedule table) | Master sends frames in fixed order defined by schedule table. Support at least one schedule table. Switch schedule at run-time (optional). | LIN 2.2 §3.2 | TBD
| DL-07 | Data Link | Support Slave task (response on subscribed frames) | Slave must publish response on frames it is assigned to (Publisher). Slave must receive and store data for subscribed frames (Subscriber). | LIN 2.2 §3.1 | TBD
| DL-08 | Data Link | Support Sporadic Frames (Master only) | Master sends sporadic frame only when associated signal has changed. Required for LIN 2.x. | LIN 2.2 §3.2.1.3 | TBD
| DL-09 | Data Link | Support Event-Triggered Frames | Master polls multiple Slaves with one frame ID. On collision, switch to collision-resolving schedule. Required for LIN 2.x. | LIN 2.2 §3.2.1.4 | TBD
--- Layer 3: Application Layer (incl. Transport & Diagnostics) ---
| AP-01 | Application | Signal-based data access API | Provide read/write API for each LIN signal defined in LDF. Signals mapped to frame bytes/bits automatically from LDF. | LIN 2.2 §3.1, ISO 17987-1 | TBD
| AP-02 | Application | Load and use LIN Description File (LDF) | LDF contains: nodes, signals, frames, schedule tables, encoding. Stack configuration generated from LDF at build time. | LIN 2.2 §9, ISO 17987-5 | TBD
| AP-03 | Application | Node configuration: NAD assignment | Each Slave has a Node Address for Diagnostics (NAD, 0x01–0x7E). Support AssignNAD and ConditionalChangeNAD services. | LIN 2.2 §4.2.5, ISO 17987-2 | TBD
| AP-04 | Application | Node configuration: Frame ID assignment | Support AssignFrameIdRange service to configure frame IDs in Slave nodes (LIN 2.x). | LIN 2.2 §4.2.7 | TBD
| AP-05 | Application | Transport Layer (TP) – segmented message transfer | Support multi-frame messages via TP PDUs (Single Frame / First Frame / Consecutive Frame / Flow Control) using IDs 0x3C (Master Req) and 0x3D (Slave Resp). | LIN 2.2 §4.1, ISO 17987-2 §7 | TBD
| AP-06 | Application | Diagnostic Class I – Read and Clear DTC | Implement LIN Diagnostic Class I: ReadDataByIdentifier (ID 0x22), ReadDTCInformation (ID 0x19), ClearDiagnosticInformation (ID 0x14). | LIN 2.2 §4.2, ISO 17987-2 §8 | TBD
| AP-07 | Application | Diagnostic Class II – Node identification | Support ReadDataByIdentifier for Supplier ID (0xF190), Function ID (0xF191), Variant ID (0xF192). Needed for node configuration. | LIN 2.2 §4.2.2 | TBD
| AP-08 | Application | Sleep mode request via diagnostic frame (GoToSleep) | Master sends GoToSleep command (ID 0x3C, data[0]=0x00). All nodes must enter sleep/low-power state. Bus remains recessive. | LIN 2.2 §4.2.3 | TBD
| AP-09 | Application | Wakeup from sleep (network wakeup) | Any node may send wakeup pulse. All nodes detect pulse and restart. Master must send WakeUp frame before resuming schedule. | LIN 2.2 §4.2.3, ISO 17987-2 | TBD
--- General / Cross-Layer Requirements ---
| GN-01 | General | Standard version support matrix | Full support: ISO 17987, LIN 2.2, LIN 2.1, LIN 2.0. Limited support: LIN 1.3 (classic checksum, no ETF/sporadic). Backward compatibility must be verified per feature. | All | TBD
| GN-02 | General | Layered stack architecture (3 layers) | Layer 1 (Physical): HW driver + ASCLIN config. Layer 2 (Data Link): frame build/parse, timing, error handling, schedule. Layer 3 (Application): signals, LDF, TP, diagnostics. Each layer has a defined API boundary. | ISO 17987-1 | TBD
| GN-03 | General | Error notification to application layer | All errors detected in Layer 1 and Layer 2 must be reported up to Layer 3 via a status/callback interface. Application can read error flags per frame. | LIN 2.2 §2.7 | TBD
| GN-04 | General | Use iLLD (Infineon Low-Level Drivers) for HW access | Layer 1 must use iLLD ASCLIN APIs (or equivalent). Direct SFR access only where iLLD does not support the required feature. | TC275 Reference Manual | TBD
| GN-05 | General | Coding standard compliance | Source code must comply with MISRA-C 2012. Static analysis tool TBD (e.g. PC-lint, Polyspace). | MISRA-C 2012 | TBD
| GN-06 | General | Configurable node count | Maximum number of Slave nodes per cluster: TBD (LIN spec max = 16 Slaves). Configurable at build time. | LIN 2.2 §2.1 | TBD
| GN-07 | General | CPU load budget for LIN stack | LIN stack total CPU load: TBD (target ≤ 5% at max baud rate and max frame rate). Measure on TC275 at target clock frequency. | — | TBD
Deliverables List
| ID |  | Pipeline Step | Output file / artifact | Related Standard | Status
| DV-01 | Deliverable | Step 1 – Software Requirements doc | requirements/Software_Requirements.md Generated by /software-requirements skill. Covers REQ-F, REQ-NF, REQ-IF, REQ-C. Mapped to ASPICE SWE.1. | ISO 17987, LIN 2.2, ASPICE SWE.1 | TBD
| DV-02 | Deliverable | Step 2 – System Design document + architecture diagram | design/system/System_Design.md design/system/diagrams/*.drawio (+ exported PNG) Layer breakdown: Physical / Data Link / Application. Generated by /requirement-to-system-design skill. | ISO 17987-1 | TBD
| DV-03 | Deliverable | Step 3 – Basic Design documents (per module) | design/system/Component_list.md design/basic/{Layer}/{Module}/{Module}_Basic_Design.md One file per module (e.g. LIN_PH, LIN_DL, LIN_TP, LIN_DIAG, LIN_APP). Generated by /system-design-to-basic-design skill. | ISO 17987-1, LIN 2.2 | TBD
| DV-04 | Deliverable | Step 4/4r – Design review logs + revised design | review_log/system/review-logs/DesignReview_*.md review_log/{Layer}/{Module}/review-logs/design/DesignReview_*.md revise-logs/design/ (after rework). Generated by /design-review + /design-revise-from-review-log skills. | — | TBD
| DV-05 | Deliverable | Step 5 – Source code (all 3 layers) | src/{Layer}/{Module}/{Module}.h src/{Layer}/{Module}/{Module}.c Layers: Physical (LIN_PH), Data Link (LIN_DL, LIN_SCH), Application (LIN_TP, LIN_DIAG, LIN_SIG). MISRA-C 2012. Generated by /basic-design-to-code skill. | MISRA-C 2012 | TBD
| DV-06 | Deliverable | Step 6a/6b/6r – Code review + MISRA review logs + revised code | review_log/{Layer}/{Module}/review-logs/code/CodeReview_*.md review_log/{Layer}/{Module}/review-logs/code/MisraReview_*.md revise-logs/code/ (after rework). Generated by /code-review, /review-misra, /code-revise-from-review-log skills. | MISRA-C 2012 | TBD
| DV-07 | Deliverable | Step 7 – Basic Design document (.docx) | {Module}_Basic_Design.docx TNTEC template. Draw.io diagrams embedded. Generated by /basic-design-to-docx skill. | — | TBD
| DV-08 | Deliverable | Step 8 – Integration Test Specification | design/Integration_Test_spec.md Covers inter-layer interface tests, LIN bus communication tests, error injection tests. Generated by /basic-design-to-integration-test skill. | ISO 17987, LIN 2.2 | TBD
| DV-09 | Deliverable | Step 9 – Unit Test code | test/unit/{Layer}/{Module}/test_{Module}.c Framework: Unity + CMock + Ceedling. Coverage report (HTML). Generated by /unit-test skill. | — | TBD
| DV-10 | Deliverable | Step 10 – Test Review logs | review_log/{Layer}/{Module}/review-logs/code/TestReview_*.md Covers unit test + integration test review. Generated by /test-review skill. | — | TBD
(Standard-mandated artifacts — not generated by AI pipeline)
| DV-11 | Deliverable | LDF file (LIN Description File) — standard artifact | *.ldf Defines: LIN_protocol_version, nodes (Master + Slaves), signals, frames, schedule_tables, encoding_types, node_attributes (supplier_id, function_id, variant). Required by LIN 2.2 §9 / ISO 17987-5. | LIN 2.2 §9, ISO 17987-5 | TBD
| DV-12 | Deliverable | SFR / Register setting table (ASCLIN) | SFR_Setting_LIN.xlsx / .md All ASCLIN register names, offset, configured value, and reason. Covers: clock config, baud rate, break length, frame format, interrupt enable. | TC275 Reference Manual | TBD